## Changelist
Change From SIBPAAINASA-000-000-BOM_V1.3 to SIBPAAINASE-001_V2.0
Date | 2026-04-16 |  | Author | Zhangwenqiu | Version | 1.2
Item | Action | Part Reference | Before |  |  |  | After
|  |  | Value | Description | Manufacture | MFT_Part_Number | Value | Description | Manufacture | MFT_Part_Number
1 | Change | U2,U3 | RS1G32LO5D2FDB-23BT | LPDDR5, 4GB, x32bits, 2channels, 315FBGA, 8533mbps,-25°C to +85°C | Rayson | RS1G32LO5D2FDB-23BT | CXDD5DBAM-MC-M | LPDDR5, 4GB, x32bits, 2channels, 315FBGA, 8533mbps,-25°C to +85°C | CXMT | CXDD5DBAM-MC-M
2 | Change | U10 | RS70B32G4S15G | 32GB EMMC Flash, 153-ball VFBGA, -25°C to +85°C | Rayson | RS70B32G4S15G | YMEC7C0TG1A2C3 | 64GB EMMC Flash, 153-ball VFBGA, -25°C to +85°C | YMTC | YMEC7C0TG1A2C3
3 | Change | D16,D19 | BAT54CW,115 | Vr 30V, Io 200mA, Vf 0.8V@100mA, Dual Diodes, SOT-323-3,BAT54CW,115 | Nexperia | BAT54CW,115 | BAT54CW | Vr 30V, Io 200mA, Vf 0.8V@100mA, Dual Diodes, SOT-323-3,BAT54CW,115 | R+O(宏嘉诚) | BAT54CW
4 | Change | U105 | 74LVC1G08GW,125 | Logic and gate 2 input 1 channel, 1.65v~5.5v,74LVC1G08GW,125 | Nexperia | 74LVC1G08GW,125 | AiP74LVC1G08GC353.TR | Logic and gate 2 input 1 channel, 1.65v~5.5v,AiP74LVC1G08GC353.TR | I-CORE(中微爱芯) | AiP74LVC1G08GC353.TR

## SIBPAAINASE-001
EIC7700X AI NAS BOM V2.0 8GB
Item | Part_Type | Value | Character1 | Quantity | Reference | Description | Manufacture | MFT_Part_Number | PCB Footprint
1 | MLCC | 22uF | 10V 20% | 59 | C1,C5,C6,C9,C10,C11,C12,C29,C35,C37,C38,C41,C62,C63,C183,C188,C200,C307,C334,C372,C435,C497,C499,C506,C517,C543,C562,C602,C612,C632,C846,C849,C1502,C1503,C1698,C1706,C1709,C1710,C1728,C1729,C1816,C1855,C1856,C1871,C1872,C2016,C2025,C2045,C2046,C2130,C2131,C2132,C2139,C2140,C2145,C2155,C2157,C2158,C2159 | MLCC,22uF,10V,20%,X5R,0603 | SAMSUNG | CL10A226MP8NUNE | C0603
2 | MLCC | 0.1uF | 50V 10% | 108 | C2,C7,C15,C30,C39,C47,C57,C64,C70,C75,C77,C121,C125,C127,C138,C181,C182,C184,C185,C186,C187,C190,C274,C1475,C1497,C1498,C1500,C1504,C1553,C1555,C1600,C1607,C1629,C1676,C1680,C1681,C1682,C1684,C1686,C1687,C1688,C1691,C1695,C1702,C1703,C1707,C1708,C1711,C1713,C1716,C1727,C1782,C1806,C1851,C1857,C1859,C1862,C1867,C1873,C1874,C1878,C1881,C2001,C2012,C2013,C2014,C2015,C2017,C2020,C2022,C2023,C2024,C2026,C2027,C2028,C2029,C2033,C2034,C2035,C2036,C2040,C2065,C2114,C2115,C2116,C2117,C2118,C2120,C2121,C2127,C2128,C2133,C2134,C2135,C2137,C2141,C2147,C2150,C2151,C2156,C2175,C2176,C2177,C2179,C2182,C2184,C2185,C2193 | MLCC,0.1uF,50V,10%,X7R,0402 | muRata | GRM155R71H104KE14D | C0402
3 | MLCC | 22uF | 25V 20% | 32 | C3,C59,C78,C80,C165,C1136,C1471,C1472,C1474,C1494,C1495,C1496,C1499,C1554,C1597,C1598,C1678,C1701,C1803,C1821,C1849,C1850,C1865,C1866,C1999,C2000,C2002,C2113,C2119,C2125,C2126,C2136 | MLCC,22uF,25V,20%,X5R,0805 | muRata | GRM21BR61E226ME44L | C0805
4 | MLCC | 2.2uF | 50V 10% | 2 | C8,C1493 | MLCC,2.2uF,50V,10%,X5R,0805 | SAMSUNG | CL21A225KBQNNNE | C0805
5 | MLCC | 0.1uF | 6.3V 10% | 259 | C13,C22,C23,C24,C25,C26,C27,C40,C42,C43,C45,C48,C49,C50,C51,C52,C56,C192,C193,C196,C197,C202,C203,C205,C206,C208,C209,C210,C212,C217,C221,C225,C229,C230,C231,C232,C233,C236,C238,C241,C272,C273,C278,C280,C289,C290,C291,C292,C293,C294,C295,C296,C297,C298,C299,C300,C301,C302,C303,C304,C315,C316,C318,C319,C320,C321,C322,C323,C324,C325,C326,C327,C328,C329,C343,C345,C346,C347,C348,C349,C351,C352,C353,C354,C355,C356,C357,C358,C359,C360,C361,C362,C363,C364,C366,C367,C368,C382,C383,C384,C385,C386,C387,C388,C389,C390,C391,C392,C393,C394,C395,C396,C397,C398,C399,C400,C401,C402,C403,C404,C496,C498,C500,C501,C502,C503,C504,C505,C507,C509,C515,C519,C520,C521,C522,C523,C524,C525,C526,C527,C530,C531,C532,C542,C546,C547,C548,C549,C550,C551,C552,C553,C554,C555,C556,C557,C558,C559,C560,C561,C563,C564,C565,C566,C567,C568,C572,C573,C574,C575,C576,C577,C578,C579,C580,C581,C589,C590,C591,C592,C593,C594,C595,C596,C597,C598,C599,C600,C601,C604,C605,C606,C607,C608,C609,C610,C613,C614,C615,C616,C617,C620,C621,C622,C623,C624,C625,C626,C627,C628,C629,C630,C631,C636,C637,C638,C639,C640,C641,C642,C643,C644,C645,C646,C647,C648,C649,C650,C651,C653,C654,C655,C656,C657,C658,C659,C660,C661,C662,C663,C664,C665,C666,C668,C669,C670,C671,C672,C673,C674,C1490,C1491,C1492,C1608,C1609,C1610,C1611,C2143,C2144 | MLCC,0.1uF,6.3V,10%,X7R,0201 | YAGEO(国巨) | CC0201KRX7R5BB104 | C0201
6 | MLCC | 22nF | 10V 10% | 6 | C14,C240,C827,C828,C829,C830 | MLCC,22nF,10V,10%,X5R,0201 | SAMSUNG | CL03A223KP3NNNC | C0201
7 | MLCC | 1uF | 6.3V 20% | 33 | C16,C17,C18,C19,C20,C21,C239,C242,C271,C287,C288,C313,C314,C317,C340,C341,C342,C344,C350,C380,C381,C449,C453,C454,C455,C512,C514,C571,C603,C635,C667,C821,C822 | MLCC,1uF,6.3V,20%,X5R,0201 | muRata | GRM033R60J105MEA2D | C0201
8 | MLCC | 0.22uF | 10V 10% | 3 | C36,C2153,C2154 | MLCC,0.22uF,10V,10%,X7R,0402 | SAMSUNG | CL05B224KP5NNNC | C0402
9 | MLCC | 4.7uF | 6.3V 20% | 19 | C44,C211,C216,C220,C224,C228,C235,C277,C279,C281,C285,C312,C338,C339,C378,C379,C448,C451,C1468 | MLCC,4.7uF,6.3V,20%,X5R,0201 | muRata | GRM035R60J475ME15D | C0201
10 | MLCC | 10uF | 6.3V 20% | 30 | C46,C191,C195,C201,C214,C215,C219,C223,C234,C284,C308,C309,C310,C311,C373,C450,C452,C513,C518,C544,C545,C569,C570,C618,C619,C633,C634,C847,C850,C1718 | MLCC,10uF,6.3V,20%,X5R,0402 | SAMSUNG | CL05A106MQ5NUNC | C0402
11 | MLCC | 8.2pF | 25V 0.25pF | 2 | C54,C55 | MLCC,8.2pF,25V,0.25pF,C0G,0201 | SAMSUNG | CL03C8R2CA3GNNC | C0201
12 | MLCC | 47uF | 6.3V 20% | 18 | C60,C61,C82,C83,C305,C306,C330,C331,C332,C333,C369,C371,C533,C1696,C1697,C1705,C1853,C1854 | MLCC,47uF,6.3V,20%,X5R,0603 | muRata | GRM188R60J476ME15D | C0603
13 | MLCC | 220pF | 50V 5% | 6 | C71,C76,C1694,C1699,C1868,C2129 | MLCC,220pF,50V,5%,C0G,0402 | SAMSUNG | CL05C221JB5NNNC | C0402
14 | MLCC | 1uF | 10V 10% | 48 | C72,C126,C189,C1556,C1712,C1717,C1875,C1876,C1879,C2067,C2068,C2070,C2072,C2073,C2074,C2075,C2076,C2077,C2078,C2079,C2080,C2082,C2085,C2086,C2087,C2088,C2089,C2090,C2091,C2093,C2094,C2095,C2096,C2097,C2098,C2099,C2101,C2102,C2103,C2104,C2107,C2109,C2110,C2111,C2112,C2171,C2172,C2180 | MLCC,1uF,10V,10%,X5R,0402 | SAMSUNG | CL05A105KP5NNNC | C0402
15 | MLCC | 4.7pF | 50V 0.25pF | 3 | C122,C123,C124 | MLCC,4.7pF,50V,0.25pF,C0G,0402 | SAMSUNG | CL05C4R7CB5NNNC | C0402
16 | MLCC | 4.7uF | 10V 10% | 10 | C180,C199,C588,C652,C1577,C1578,C1580,C1581,C2160,C2181 | MLCC,4.7uF,10V,10%,X5R,0402 | SAMSUNG | CL05A475KP5NRNC | C0402
17 | MLCC | 1nF | 50V 10% | 6 | C194,C198,C237,C1465,C1467,C2174 | MLCC,1nF,50V,10%,X7R,0201 | muRata | GRM033R71H102KA12D | C0201
18 | MLCC | 10nF | 10V 10% | 9 | C213,C218,C222,C226,C407,C408,C414,C415,C516 | MLCC,10nF,10V,10%,X7R,0201 | muRata | GRM033R71A103KA01D | C0201
19 | MLCC | 12pF | 25V 1% | 2 | C266,C268 | MLCC,12pF,25V,1%,C0G,0201 | muRata | GRM0335C1E120FA01D | C0201
20 | MLCC | 1nF | 50V 10% | 3 | C269,C1579,C1582 | MLCC,1nF,50V,10%,X7R,0402 | SAMSUNG | CL05B102KB5NNNC | C0402
21 | POS-CAP | 330uF | 2.5V 20% | 2 | C286,C1780 | POS-cap, 330uF,2.5V,20%,9m ohm@300KHZ,3.5x2.8x2mm | ROHM | TCOB0E337M8R-EN2 | CASE-B-3528-H2P0
22 | MLCC | 22uF | 6.3V 20% | 15 | C335,C336,C337,C508,C510,C2069,C2071,C2081,C2083,C2084,C2092,C2100,C2105,C2106,C2108 | MLCC,22uF,6.3V,20%,X5R,0402 | muRata | GRM155R60J226ME11D | C0402
23 | MLCC | 100uF | 6.3V 20% | 12 | C695,C777,C823,C825,C826,C890,C1140,C1704,C1778,C1844,C1869,C1870 | MLCC,100uF,6.3V,20%,X5R,1206 | SAMSUNG | CL31A107MQHNNNE | C1206
24 | MLCC | 47uF | 16V 20% | 14 | C862,C1135,C1690,C1700,C1792,C1796,C1797,C1798,C1822,C1823,C1863,C1864,C2146,C2194 | MLCC,47uF,16V,20%,X5R,1206 | TAIYO YUDEN(太诱) | EMK316BBJ476ML-T | C1206
25 | MLCC | 10nF | 50V 10% | 2 | C1464,C2178 | MLCC,10nF,50V,10%,X7R,0402 | SAMSUNG | CL05B103KB5NNNC | C0402
26 | TA-Polymer | 220uF | 6.3V 20% | 2 | C1473,C1599 | TA-Polymer,220uF,6.3V,20%,SMD-3528 | AVX | TLJB227M006R0500 | SMD-3528
27 | MLCC | 22pF | 50V 5% | 2 | C1501,C2138 | MLCC,22pF,50V,5%,C0G,0402 | SAMSUNG | CL05C220JB5NNNC | C0402
28 | MLCC | 12pF | 50V 1% | 2 | C1630,C1631 | MLCC,12pF,50V,5%,C0G,0402 | muRata | GRM1555C1H120JA01D | C0402
29 | MLCC | 0.22uF | 10V 10% | 26 | C1714,C1715,C1719,C1722,C1732,C1733,C2047,C2048,C2049,C2050,C2051,C2052,C2053,C2054,C2055,C2056,C2057,C2058,C2059,C2060,C2061,C2062,C2199,C2200,C2201,C2202 | MLCC,0.22uF,10V,10%,X5R,0201 | SAMSUNG | CL03A224KP3NNNC | C0201
30 | MLCC | 10pF | 50V 0.25pF | 3 | C1720,C1721,C2063 | MLCC,10pF,50V,0.25pF,C0G,0402 | SAMSUNG | CL05C100CB5NNNC | C0402
31 | E-CAP | 270uF | 16V 20% | 2 | C1771,C2192 | E-cap, 270uF,16V,20%,6.3x7.7mm | NCC | APXJ160ARA271MF80J | CAP-SMD-D6_3
32 | MLCC | 1nF | 2KV 10% | 7 | C1785,C1786,C1787,C1788,C2183,C2190,C2191 | MLCC,1nF,2KV,10%,X7R,1206 | FH | 1206B102K202NT | C1206
33 | MLCC | 2.2nF | 50V 10% | 1 | C2149 | MLCC,2.2nF,50V,10%,X7R,0402 | SAMSUNG | CL05B222KB5NNNC | C0402
34 | MLCC | 470pF | 50V 5% | 1 | C2205 | MLCC,470pF,50V,5%,C0G,0402 | muRata | GRM1555C1H471JA01D | C0402
35 | MLCC | 4.7nF | 50V 5% | 1 | C2206 | MLCC,4.7nF,50V,5%,C0G,0402 | muRata | GRM1555C1H472JE01D | C0402
36 | MLCC | 0.1uF | 6.3V 10% | 1 | C2207 | MLCC,0.1uF,6.3V,10%,X5R,0201 | SAMSUNG | CL03A104KQ3NNNC | C0201
37 | Diodes | B5819WS | 40V | 1 | D2 | Vr 40V, Io 1A, Vf 600mV@1A, Single Diodes, SOD_323,B5819WS | CJ | B5819WS | SOD323
38 | ESD | ESD5341N | Vbr=7.0V MIN | 19 | D3,D4,D7,D8,D9,D10,D11,D75,D76,D79,D80,D96,D97,D98,D100,D101,D120,D121,D123 | 1-Line bi-directional TVS, Vbr = 7.0V min,20KV,1pF,ESD5341N-2/TR | WILLSEMI | ESD5341N-2/TR | DFN1006-2
39 | Diodes | BAS70W-05 | 70V | 1 | D5 | Vr 70V, Io 70mA, Vf 1V@15mA, Dual Diodes, SOT-323,BAS70W-05 | CJ | BAS70W-05 | SOT-323-S
40 | Diodes | BAT54CW | 30V | 2 | D16,D119 | Vr 30V, Io 200mA, Vf 0.8V@100mA, Dual Diodes, SOT-323-3,BAT54CW,115 | R+O(宏嘉诚) | BAT54CW | SOT-323-S
41 | Diodes | NSR0620P2T5G | 20V | 1 | D124 | Vr 40V, Io 3A, Vf 350mV@100mA, Single Diodes, SOD-923,NSR0620P2T5G | ONSEMI | NSR0620P2T5G | SOD-923
42 | Diodes | DDZ22BSF-7 | 21.71V | 1 | D46 | D_ZENER_SOD323-DDZ22BSF-7,21.71V,5mA,0.9V@10MA,0.5W | DIODES | DDZ22BSF-7 | SOD323
43 | LED | LED | Red,White | 4 | D86,D89,D90,D91 | Red&White ,White Vf MAX=3.2V, Red Vf MAX=2.4V,HQ19-2232RWC | 宏齐光 | HQ19-2232RWC | LED0603-4P-1P6X1P5
44 | LED | LED | Green | 1 | D104 | Brilliant Yellow Green,Vf=1.75~2.35V, 19-21/G6C-FM1N2B/3T | EVERLIGHT | 19-21/G6C-FM1N2B/3T | Led0603
45 | Ferrite-Bead | 120R@100MHz | 2A | 13 | FB1,FB2,FB3,FB4,FB5,FB8,FB9,FB10,FB63,FB65,FB67,FB68,FB69 | FerriteBead,120R@100MHz,RDC=55mohm,2A | muRata | BLM15PX121SN1D | R0402
46 | FUSE | BSMD2920L-1000-24V | 24V | 1 | F1 | MAX voltage:24V,max current:30A,hold current:10A,trip current:20A,-40℃ to +85℃； | BHFUSE(佰宏) | BSMD2920L-1000-24V | F2920
47 | Screw | LLZN-NUT-0155 | M2 | 2 | H3,H4 | M2*4.5*4.85+0.75,SMT | Sinhoo | ZEC01-002CNJ | circle_pad_c3p5-smt
48 | Screw | LLZN-NUT-0200 | M2 | 3 | H5,H6,H19 | M2*5.0*0.7,SMT | Sinhoo | ZEC01-001CYJ | HOLE_C3R00_C5R00
49 | FAN CON | 4P-1.25 | 1.25mm | 1 | J2 | 1x4PIN,1.25mm,立贴,针座 | DEALON(德艺隆) | 1.25-4PS | CON4-1P25-9P8X4P0
50 | CON | RJ45 FC-GS15MWB6NL | 1x1 | 1 | J3 | RJ45, 1x1, W/ transformer, 10/100/1000M,-40~85℃,6''U Gold,FC-GS15MWB6NL,FLY-CORE | FLY_CORE | FC-GS15MWB6NL | RJ45-1X1-GS15MWB6NL
51 | CON | U231-091N-4BLCC14-F5 | TYPEA | 1 | J7 | USB3.0, Type A, Signle Port, Vertical, U231-091N-4BLCC14-F5,XKB | XKB | U231-091N-4BLCC14-F5 | TYPE-A-TH-13
52 | CON | MC-281-CH510 | TypeC | 1 | J8 | USB3.1, Type C, 5A Vbus max,侧贴,24pin,MC-281-CH510 | HANBO | MC-281-CH510 | TYPEC30-24P-MC281CH510
53 | CON | DC-JACK | MALE | 1 | J19 | DC-Jack, male, 10A@20V,-40~85°C，DC-044B-D025,G-SWITCH | G-Switch | DC-044B-D025 | DC-044B-D020-10A
54 | CON | HDMI-001C | HDMI | 1 | J21 | CON-HDMI,-40~85℃,弯插,HDMI-001C | XUNPU | HDMI-001C | CON_HDMI_TH1X1_LIE_C
55 | CON | BS-08-B2AA020 | CR2032 | 1 | J27 | CR2032 battery connector,30mohm,-25 to 85℃,SMD,BS-08-B2AA020 | MYOUNG | BS-08-B2AA020 | CR2032-BS-08-B2AA020
56 | CON | OK-118RF050/2-35 | 50PIN | 1 | J29 | 0.35mm,50pin,SMD,OK-118RF050/2-35 | 深圳亚奇科技 | OK-118RF050/2-35 | CON50-0p35-OK-118RF
57 | CON | WF13-131G1R | 13PIN | 1 | J30 | 1.25mm,13pin,SMD,WF13-131G1R | COTEX | WF13-131G1R | con13-1p25-21p4x6p7
58 | FAN CON | 2510 3+1 | 2.54mm | 1 | J32 | 1x4PIN,2.54mm,2510 3+1直针黑色 | 中元 | 2510 3+1直针黑色 | CON-254-4P-X2510WV
59 | CON | 40-42406-067B1HF | 75PIN | 2 | J33,J34 | M.2 M key connector, 0.5mm, Gold flash,6.4mm height,40-42406-067B1HF | SHENZHEN DEREN | 40-42406-067B1HF | PCIE75-M2-KEY-M-2280
60 | CON | GT-USB-7004N | TypeC | 1 | J35 | USB2.0, Type C, 5A Vbus max,GT-USB-7004N | G-Switch | GT-USB-7004N | TYPEC20-12P-7004N
61 | PIN Header | 5P-2_54 | 2.54mm | 1 | J36 | 1x5PIN,2.54mm | 连盛 | PH-00759 | CON5_2_54_1X5
62 | PIN Header | 4P-2_54 | 2.54mm | 1 | J37 | 1x4PIN,2.54mm | 连盛 | PH-00316 | CON4_2_54_1X4
63 | Inductor | 0.33uH | 6.8A | 2 | L1,L34 | 0.33uH, 20%, RDC=17mohm, Irms=6.1A,Isat=7.8A | CJIANG | FTC252012SR33MBCA | SMD2520
64 | Inductor | 0.68uH | 6.7A | 1 | L2 | 0.68uH, 20%, RDC=23mohm, Irms=7.5A,Isat=6.7A | CJIANG | FTC252012SR68MBCD | SMD2520
65 | Inductor | 3.3uH | 6.3A | 2 | L5,L30 | 3.3uH, 20%, RDC=35mohm, Irms=6.3A,Isat=8A | CJIANG | FTC404020S3R3MGCA | L414120
66 | Inductor | 0.15uH | 37A | 1 | L11 | 0.15uH, 20%, RDC=0.94mohm, Irms=37A,Isat=47A | YOUCHI(佑驰) | HCMC-0624-R15-M | SMD0624
67 | Inductor | 2.2uH | 2.5A | 3 | L18,L20,L37 | 2.2uH, 20%, RDC=120mohm, Irms=2.5A,Isat=3.0A | CJIANG | FTC201610S2R2MBCA | SMD2016
68 | Inductor | 0.47uH | 11.5A | 3 | L23,L31,L35 | 0.47uH, 20%, RDC=8.4mohm, Irms=11.5A,Isat=18A | CJIANG | FXL0618-R47-M | L706618
69 | Inductor | 1.5uH | 7.4A | 1 | L36 | 1.5uH, 20%, RDC=23.5mohm, Irms=7.4A,Isat=5.8A | CJIANG | FEXL0420A-1R5M | L414120
70 | MOS | RUM001L02T2CL | N-Channel | 20 | Q1,Q3,Q4,Q8,Q9,Q16,Q19,Q31,Q45,Q46,Q47,Q48,Q53,Q56,Q84,Q85,Q86,Q87,Q92,Q93 | N-Channel MOSEFET,Vds 20V,Id 100mA,3.5ohm@4.5V/5.3ohm@1.8V,Vgs(th) 1.1V@100uA,SOT-723,RUM001L02T2CL | ROHM | RUM001L02T2CL | SOT-723
71 | MOS | AONR21357 | P-Channel | 1 | Q17 | P-Channel MOSEFET,Vdss 30V,Id 34A,Vgs(th) 2.3V@250uA,AONR21357 | AOS | AONR21357 | DFN3X3-8
72 | BJT | MMBT3904 | NPN | 1 | Q32 | NPN,Vceo 40V,Ic 200mA,Pd 200mW,MMBT3904 | CJ | MMBT3904 | SOT23
73 | MOS | CJ3400 | N-Channel | 1 | Q49 | N-Channel MOSEFET,Vdss 30V,Id 5.8A,35mohm@10V 5.8A,Vgs(th) 1.4V@250uA,SOT-23,CJ3400 | CJ | CJ3400 | SOT23
74 | MOS | 2SK3018 | N-Channel | 13 | Q71,Q72,Q73,Q74,Q75,Q76,Q77,Q78,Q79,Q80,Q81,Q88,Q89 | N-Channel MOSEFET,Vds 30V,Id 100mA,7.5ohm@10V 400mA,Vgs(th) 2V@100uA,SOT-323,2SK3018 | CJ | 2SK3018 | SOT-323
75 | RES | 5R1 | 0.01 | 1 | R2 | RES,SMD,THKF,5R1,1%,0402,1/16W | YAGEO(国巨) | RC0402FR-075R1L | R0402
76 | RES | 0R | 0.01 | 60 | R3,R9,R11,R17,R27,R38,R42,R138,R203,R250,R254,R255,R259,R260,R689,R2303,R2304,R2389,R2415,R2471,R2473,R2476,R2506,R2530,R2534,R2540,R2561,R2583,R2584,R2593,R2646,R2657,R2665,R2692,R2774,R2826,R2840,R2841,R2842,R2843,R2861,R2907,R2908,R2929,R2930,R2959,R2960,R2961,R2962,R2964,R2966,R2967,R2968,R2969,R3009,R3010,R3011,R3012,R3014,R3019 | RES,SMD,THKF,0R,1%,0402,1/16W | YAGEO(国巨) | RC0402FR-070RL | R0402
77 | RES | 3.4K | 0.01 | 1 | R7 | RES,SMD,THKF,3.4K,1%, 0402, 1/16W | YAGEO(国巨) | RC0402FR-073K4L | R0402
78 | RES | 4.7K | 0.01 | 26 | R10,R20,R86,R2454,R2455,R2734,R2757,R2758,R2761,R2762,R2765,R2766,R2771,R2772,R2786,R2812,R2813,R2847,R2868,R2869,R2870,R2871,R2872,R2873,R2985,R2986 | RES,SMD,THKF,4.7K,1%,0402,1/16W | YAGEO(国巨) | RC0402FR-074K7L | R0402
79 | RES | 100K | 0.01 | 46 | R14,R25,R87,R231,R242,R244,R246,R247,R248,R257,R694,R706,R712,R2365,R2385,R2386,R2388,R2402,R2527,R2528,R2529,R2547,R2553,R2637,R2659,R2732,R2787,R2788,R2789,R2790,R2791,R2792,R2793,R2794,R2801,R2810,R2814,R2815,R2860,R2910,R2915,R2916,R2917,R2918,R3008,R3016 | RES,SMD,THKF,100K,1%,0402,1/16W | YAGEO(国巨) | AC0402FR-07100KL | R0402
80 | RES | 1M | 0.01 | 7 | R19,R21,R50,R51,R2592,R2999,R3000 | RES,SMD,THKF,1M,1%,1206,250mW | YAGEO(国巨) | RC1206FR-071ML | R1206
81 | RES | 510R | 0.01 | 3 | R22,R23,R2844 | RES,SMD,THKF,510R,1%,0402,1/16W | YAGEO(国巨) | AC0402FR-07510RL | R0402
82 | RES | 10K | 0.01 | 55 | R24,R96,R97,R98,R99,R124,R147,R149,R151,R153,R155,R156,R157,R160,R161,R215,R594,R2322,R2323,R2412,R2468,R2469,R2470,R2491,R2492,R2493,R2495,R2499,R2503,R2504,R2505,R2539,R2541,R2548,R2590,R2733,R2736,R2773,R2775,R2848,R2939,R2940,R2943,R2944,R2945,R2946,R2947,R2948,R2952,R2955,R2965,R2970,R2973,R2974,R3015 | RES,SMD,THKF,10K,1%,0402,1/16W | YAGEO(国巨) | RC0402FR-0710KL | R0402
83 | RES | 4.7K | 0.01 | 10 | R29,R30,R32,R35,R36,R40,R2297,R2299,R2300,R2302 | RES,SMD,THKF,4.7K,1%,0201,1/20W | YAGEO(国巨) | RC0201FR-074K7L | R0201
84 | RES | 1.8K | 0.01 | 3 | R41,R109,R110 | RES,SMD,THKF,1.8K,1%, 0402,1/16W | YAGEO(国巨) | RC0402FR-071K8L | R0402
85 | RES | 22R | 0.01 | 16 | R44,R45,R46,R47,R48,R49,R166,R651,R2899,R2900,R2901,R2902,R2903,R2904,R2905,R2906 | RES,SMD,THKF,22R,1% 0201,1/20W | YAGEO(国巨) | RC0201FR-0722RL | R0201
86 | RES | 120R | 0.01 | 2 | R53,R57 | RES,SMD,THKF,120R,1%,0201,1/20W | YAGEO(国巨) | RC0201FR-07120RL | R0201
87 | RES | 240R | 0.01 | 2 | R54,R56 | RES,SMD,THKF,240R,1%,0201,1/20W | YAGEO(国巨) | RC0201FR-07240RL | R0201
88 | RES | 13.3K | 0.01 | 1 | R83 | RES,SMD,THKF,13.3K,1%,0402,1/16W | YAGEO(国巨) | RC0402FR-0713K3L | R0402
89 | RES | 1K | 0.01 | 21 | R88,R2366,R2519,R2521,R2522,R2523,R2602,R2609,R2610,R2611,R2612,R2660,R2727,R2728,R2827,R2831,R2832,R2833,R2837,R2839,R2954 | RES,SMD,THKF,1K,1%, 0402, 1/16W | YAGEO(国巨) | RC0402FR-071KL | R0402
90 | RES | 22R | 0.01 | 11 | R103,R104,R105,R106,R107,R108,R120,R122,R2498,R2542,R2933 | RES,SMD,THKF,22R,1% 0402,1/16W | YAGEO(国巨) | RC0402FR-0722RL | R0402
91 | RES | 27K | 0.01 | 2 | R111,R2324 | RES,SMD,THKF,27K,1%,0402,1/16W | YAGEO(国巨) | RC0402FR-0727KL | R0402
92 | RES | 0R | 0.01 | 50 | R117,R118,R2307,R2308,R2325,R2326,R2327,R2328,R2329,R2330,R2403,R2404,R2405,R2406,R2607,R2608,R2708,R2709,R2710,R2711,R2712,R2713,R2824,R2825,R2874,R2875,R2876,R2877,R2878,R2879,R2880,R2881,R2882,R2883,R2884,R2885,R2886,R2887,R2888,R2889,R2890,R2893,R2975,R2976,R2977,R2978,C2195,C2196,C2197,C2198 | RES,SMD,THKF,0R,1%,0201,1/20W | YAGEO(国巨) | RC0201FR-070RL | R0201
93 | RES | 33R | 0.01 | 7 | R123,R2532,R2535,R2549,R2551,R2667,R2668 | RES,SMD,THKF,33R,1%, 0402, 1/16W | YAGEO(国巨) | RC0402FR-0733RL | R0402
94 | RES | 200R | 0.01 | 4 | R131,R132,R135,R136 | RES,SMD,THKF,200R,1%,0201,1/20W | YAGEO(国巨) | RC0201FR-07200RL | R0201
95 | RES | 30K | 0.01 | 2 | R133,R134 | RES,SMD,THKF,30K,1%,0402,1/16W | YAGEO(国巨) | AC0402FR-0730KL | R0402
96 | RES | 1.62K | 0.01 | 1 | R137 | RES,SMD,THKF,1.62K,1%, 0201, 50mW | YAGEO(国巨) | AC0201FR-071K62L | R0201
97 | RES | 100R | 0.01 | 27 | R162,R163,R647,R711,R2333,R2500,R2501,R2502,R2511,R2520,R2524,R2552,R2613,R2614,R2615,R2616,R2635,R2641,R2650,R2729,R2756,R2811,R2935,R2936,R2937,R2953,R2956 | RES,SMD,THKF,100R,1%, 0402, 1/16W | YAGEO(国巨) | RC0402FR-07100RL | R0402
98 | RES | 220K | 0.01 | 1 | R201 | RES,SMD,THKF,220K,1%, 0402, 1/16W | YAGEO(国巨) | RC0402FR-07220KL | R0402
99 | RES | 22K | 0.01 | 3 | R249,R2531,R2662 | RES,SMD,THKF,22K,1%, 0402, 1/16W | YAGEO(国巨) | RC0402FR-0722KL | R0402
100 | RES | 49.9K | 0.01 | 4 | R258,R2603,R2800,R2909 | RES,SMD,THKF,49.9K,1%,0402,1/16W | YAGEO(国巨) | RC0402FR-0749K9L | R0402
101 | RES | 2R2 | 0.01 | 2 | R270,R2543 | RES,SMD,THKF,2R2,1%, 0402, 1/16W | YAGEO(国巨) | RC0402FR-072R2L | R0402
102 | RES | 220R | 0.01 | 1 | R692 | RES,SMD,THKF,220R,1%, 0402, 1/16W | YAGEO(国巨) | RC0402FR-07220RL | R0402
103 | RES | 1.2M | 0.01 | 1 | R710 | RES,SMD,THKF,1.2M,1%,0402,1/16W | YAGEO(国巨) | RC0402FR-071M2L | R0402
104 | RES | 2.2K | 0.01 | 19 | R773,R774,R2452,R2453,R2586,R2587,R2588,R2589,R2845,R2931,R2932,R2971,R2972,R2983,R2984,R2987,R2988,R2991,R2992 | RES,SMD,THKF,2.2K,1%,0402,1/16W | YAGEO(国巨) | RC0402FR-072K2L | R0402
105 | RES | 402R | 0.01 | 1 | R828 | RES,SMD,THKF,402R,1%,0402,1/16W | YAGEO(国巨) | RC0402FR-07402RL | R0402
106 | RES | 2.49K | 0.01 | 1 | R2301 | RES,SMD,THKF,2.49K,1%,0201,1/20W | YAGEO(国巨) | RC0201FR-072K49L | R0201
107 | RES | 240K | 0.01 | 1 | R2367 | RES,SMD,THKF,240K,1%,0402,1/16W | YAGEO(国巨) | AC0402FR-07240KL | R0402
108 | RES | 60.4K | 0.01 | 3 | R2369,R2663,R2927 | RES,SMD,THKF,60.4K,1%, 0402, 1/16W | YAGEO(国巨) | RC0402FR-0760K4L | R0402
109 | RES | 4.42K | 0.01 | 3 | R2370,R2664,R2928 | RES,SMD,THKF,4.42K,1%,0402,1/16W | YAGEO(国巨) | RC0402FR-074K42L | R0402
110 | RES | 44.2K | 0.01 | 1 | R2390 | RES,SMD,THKF,44.2K,1%, 0402, 1/16W | YAGEO(国巨) | RC0402FR-0744K2L | R0402
111 | RES | 49.9R | 0.01 | 4 | R2537,R2538,R2544,R2545 | RES,SMD,THKF,49.9R,1%, 0402, 1/16W | YAGEO(国巨) | RC0402FR-0749R9L | R0402
112 | RES | 470R | 0.01 | 1 | R2550 | RES,SMD,THKF,470R,1%, 0402, 1/16W | YAGEO(国巨) | RC0402FR-07470RL | R0402
113 | RES | 5.1K | 0.01 | 2 | R2671,R2672 | RES,SMD,THKF,5.1K,1%,0402,1/16W | YAGEO(国巨) | RC0402FR-075K1L | R0402
114 | RES | 20K | 0.01 | 2 | R2799,R2867 | RES,SMD,THKF,20K,1%,0402,1/16W | YAGEO(国巨) | RC0402FR-0720KL | R0402
115 | RES | 12.1K | 0.01 | 3 | R2816,R2834,R2835 | RES,SMD,THKF,12.1K,1%,0402,1/16W | YAGEO(国巨) | RC0402FR-0712K1L | R0402
116 | RES | 19.1K | 0.01 | 1 | R2817 | RES,SMD,THKF,19.1K,1%,0402,1/16W | YAGEO(国巨) | RC0402FR-0719K1L | R0402
117 | RES | 42.2K | 0.01 | 1 | R2818 | RES,SMD,THKF,42.2K,1%, 0201 1/20W | YAGEO(国巨) | RC0402FR-0742K2L | R0402
118 | RES | 137K | 0.01 | 1 | R2819 | RES,SMD,THKF,137K,1%, 0402, 1/16W | YAGEO(国巨) | RC0402FR-07137KL | R0402
119 | RES | 133K | 0.01 | 2 | R2862,R2863 | RES,SMD,THKF,133K,1%, 0402, 1/16W | YAGEO(国巨) | RC0402FR-07133KL | R0402
120 | RES | 63.4K | 0.01 | 1 | R2864 | RES,SMD,THKF,63.4K,1%,0402,1/16W | YAGEO(国巨) | RC0402FR-0763K4L | R0402
121 | RES | 2K | 0.01 | 1 | R2919 | RES,SMD,THKF,2K,1%, 0402, 1/16W | YAGEO(国巨) | RC0402FR-072KL | R0402
122 | RES | 6.8K | 0.01 | 1 | R2934 | RES,SMD,THKF,6.8K,1%, 0402, 1/16W | YAGEO(国巨) | RC0402FR-076K8L | R0402
123 | TOGGLE Switch | 2-bit | 2.54mm | 1 | SW1 | 2-bit Toggle switch,2.54mm,SMT | XUNPU | DSIC-02-TS-GER | SW4-2P54-9P3X5
124 | BUTTON | TS-1088-AR02016 | Touch Button | 4 | S1,S2,S3,S7 | 2PIN Touch Button, 4*3*2mm,SMT,TS-1088-AR02016 | XUNPU | TS-1088-AR02016 | SW-SMD-2-4X3
125 | BUTTON | LYDKFC-L126W6-6AWRW | Touch Button | 1 | S4 | 4PIN Touch Button, DIP,WHITE and RED LED, LYDKFC-L126W6-6AWRW | 力扬达电子 | LYDKFC-L126W6-6AWRW | LYDKFC-L126W6-6AWRW
126 | BUTTON | TC-1101DE-C-A | Touch Button | 1 | S5 | 2PIN Touch Button, 3*6*0.5mm,侧插,WHITE,TC-1101DE-C-A | XKB | TC-1101DE-C-A | SW-TH-TC-1101DE-A-B
127 | IC | EIC7700-XFGCA1 |  | 1 | U1 | EIC7700X AI SoC,ESWIN | ESWIN | EIC7700-XFGCA1 | FCBGA1097-0p65-23x23
128 | DDR | CXDD5DBAM-MC-M | LPDDR5 | 2 | U2,U3 | LPDDR5, 4GB, x32bits, 2channels, 315FBGA, 8533mbps,-25°C to +85°C | CXMT | CXDD5DBAM-MC-M | FBGA315-0p8-12p4X15p0
129 | MCU | GD32F330G8U6TR | MCU | 1 | U4 | ARM Cortex-M4,84MHz, 2.6-3.6V, 64KB@Flash, 8KB@RAM, GD32F330G8U6TR,GigaDevice | GigaDevice | GD32F330G8U6TR | QFN28_0D4_4
130 | IC | RTL8211F-CG | GPHY | 1 | U5 | Integrated 10/100/1000M Ethernet transceiver,support 1.8V/2.5/3.3V; | RealTek | RTL8211F-CG | QFN40_5R00X5R00X0R90_T
131 | Sensor | TMP102AIDRLR | Temp sensor | 1 | U7 | Temp sensor.Voltage range:1.4V~3.6V,Temp range:-40℃~125℃； | TI | TMP102AIDRLR | SOT-563
132 | PWRIC | SY8156IADC | DCDC | 3 | U8,U78,U98 | 6A,4.5-18V,400KHz,Synchronous Step-Down Converter,SY8156IADC | SILERGY | SY8156IADC | TSOT23-6
133 | Flash | YMEC7C0TG1A2C3 | EMMC | 1 | U10 | 64GB EMMC Flash, 153-ball VFBGA, -25°C to +85°C | YMTC | YMEC7C0TG1A2C3 | BGA153C50P14X14_1150X1300X80R
134 | Flash | PY25Q128LA-SUH-I | SPI flash | 1 | U11 | 1.8V 128M Bit,serial flash memory with dual,quad SPI,SOP8 | PUYA | PY25Q128LA-SUH-I | SOIC8-1P27-7P9X5P3
135 | PWRIC | MP5435GQ | PMIC | 1 | U12 | LPDDR4/4X/5 one-chip power solution, Synchronous Buck Converter,MP5435GQ | MPS | MP5435GQ | QFN17-3X3
136 | PWRIC | TPS549D22RVFR | PMIC | 1 | U24 | 40A,1.5V-16V,315KHz-1.125MHz,Synchronous Step-Down Converter with PMBus,TPS549D22RVFR | TI | TPS549D22RVFR | LQFN40-0P5-5X7
137 | PWRIC | TLV75901PDRVR | LDO | 2 | U27,U59 | 1.0A,1.5~6V input, 0.55~5.5V ADJ output, LDO | TI | TLV75901PDRVR | WSON6-0P65-2X2
138 | ESD | TPD4E05U06 | Vbr=6.4V MIN | 7 | U48,U49,U50,U51,U65,U102,U103 | unidirectional,Vbr = 6.4V min, Contact 12KV,Air 15KV, 0.5pF max, 6Gbps Max,TPD4E05U06DQAR | TI | TPD4E05U06DQAR | USON-10
139 | PWRIC | SY8113BADC | DCDC | 2 | U52,U99 | 3A,4.5~18V,500KHz Synchronous Step-Down Converter,SY8113BADC | SILERGY | SY8113BADC | TSOT23-6
140 | LOGIC_GATE | NC7SZ38P5X | NAND | 2 | U53,U54 | Logic nand gate 2 input 1 channel, 1.65v~5.5v,NC7SZ38P5X | onsemi | NC7SZ38P5X | SC70-5
141 | PWRIC | SY81012VDC | DCDC | 3 | U57,U79,U86 | 12A,3.6~16V,1MHz Synchronous step-down buck controller,SY81012VDC | SILERGY | SY81012VDC | QFN19-0P5-3X4
142 | PWRIC | WS4612EAA-5/TR | Power Switch | 3 | U63,U100,U104 | Load Switch, MAX 2A,Programmable, 2.4~5.5V, WS4612EAA-5/TR | WILLSEMI | WS4612EAA-5/TR | SOT_23_5
143 | IC | FUSB303B | CC logic | 1 | U64 | USB Type-C CC logic controller,DFP,UFP,DRP mode selectable | onsemi | FUSB303BTMX | QFN12-0P4-1P6X1P6
144 | IC | FUSB340TMX | Switch Controller | 1 | U66 | USB Type-C Switch Controller fo SS, 10Gbps, 4 to 2, bi-direction | onsemi | FUSB340TMX | QFN18-0P4-2X2P8
145 | RTC IC | PCF85063ATL/1,118 | RTC IC | 1 | U72 | Real-time clock/calendar,I2C,0.9~5.5V, PCF85063ATL/1,118 | NXP | PCF85063ATL/1,118 | DFN10-0P5-2P6x2P6
146 | Flash | P25Q40SH-TSH-IR | SPI flash | 1 | U75 | 4M bits 3V Single I/O SPI Flash,P25Q40SH-TSH-IR | PUYA | P25Q40SH-TSH-IR | tssop8-0p65-3x6p4 | 预烧录
147 | Buzzer | TMB12A05 | Buzzer | 1 | U77 | Buzzer,12.9*9.5mm,5V,Electromagnetic active buzzer | 华能 | TMB12A05 | TH-TMB12A05
148 | Clock | PI6C557-03BLE | PCIE clk buffer | 1 | U80 | PCIE 3.0 Clock Generator with 2 HCSL outputs, 3.3V,LVDS compatible, 35ps Jitter | DIODES | PI6C557-03BLE | TSSOP16-0P65-5X6P4
149 | PWRIC | ETA355E | PMIC | 1 | U85 | PMIC, 1 Bucks, 2.5V to 5.5V input,5A, microBuck DCDC Converter with PMBus Interface | ETA | ETA355E | CSP20-0P4-1P97X1P57
150 | IC | CH340N | USB2UART | 1 | U87 | USB to UART transfer IC, 3.3/5V,CH340N,WCH | WCH | CH340N | SOIC8
151 | MUX IC | SN74LVC1G3157DCKR | MUX | 5 | U92,U93,U94,U95,U96 | 1 channel 2:1 SPDT MUX, 1.65~5.5V | TI | SN74LVC1G3157DCKR | SC70-6
152 | IC | ASM2812 | PCIE SWITCH 12 Lane | 1 | U97 | PCIE SWITCH,4 Upstream，8 down stream@6ports,ASM2812 | ASMEDIA | ASM2812 | BGA492-0P8-21X21
153 | LOGIC_IC | AiP74LVC1G08GC353.TR | AND | 1 | U105 | Logic and gate 2 input 1 channel, 1.65v~5.5v,AiP74LVC1G08GC353.TR | I-CORE(中微爱芯) | AiP74LVC1G08GC353.TR | SOT353
154 | XTAL | 24MHz | 9pF | 1 | Y1 | Crystal, 24MHz,9pf,±10ppm,-40~85℃,SMD2016 | TXC | 8Y24000028 | SMD2016-4P
155 | XTAL | 25MHz | 8pF | 2 | Y2,Y10 | Crystal, 25MHz,8pf,±10ppm,-40~85℃,SMD2016 | TXC | 8Y25000037 | SMD2016-4P
156 | XTAL | 32.768KHz | 12.5pf | 1 | Y7 | Crystal, 32.768KHz,12.5pf,±20ppm,-40~85℃,SMD2012 | TXC | 9H03200012 | SMD2012-2P
157 | XTAL | 25MHz | 16pF | 1 | Y12 | Crystal, 25MHz,16pf,±10ppm,-40~85℃,SMD2016 | TXC | 8Y25000014 | SMD2016-4P