## Changelist
Change From SIBPAAINASC-000-BOM_V1.0 to SIBPAAINASC-000-BOM_V1.1
Date | 2026-07-24 |  | Author | guopeipei | Version | 2
Item | Action | Part Reference | Before |  |  |  | After
|  |  | Value | Description | Manufacture | MFT_Part_Number | Value | Description | Manufacture | MFT_Part_Number
1 | Add | Q21,Q22,Q23,Q24,Q25,Q26,Q27,Q28 |  |  |  |  | CJ2310 | N-Channel MOSEFET,Vdss 60V,Id 3A,125mohm@4.5V ,Vgs(th) 500mV,SOT-23,CJ2310 | CJ | CJ2310

## SIBPAAINASC-001
AI NAS DB BOM V2.0
Item | Part_Type | Value | Character1 | Quantity | Reference | Description | Character2 | Character3 | Manufacture | MFT_Part_Number | PCB Footprint
1 | MLCC | 0.22uF | 10V 10% | 8 | C3,C4,C7,C8,C54,C60,C73,C74 | MLCC,0.22uF,10V,10%,X5R,0201 | 201 | X5R | SAMSUNG | CL03A224KP3NNNC | C0201
2 | E-CAP | 270uF | 16V 20% | 5 | C17,C35,C48,C65,C82 | E-cap, 270uF,16V,20%,6.3x7.7mm | 6.3x7.7mm | E-Cap | NCC | APXJ160ARA271MF80J | CAP-SMD-D6_3
3 | MLCC | 0.1uF | 50V 10% | 27 | C18,C19,C25,C27,C33,C39,C42,C46,C50,C53,C59,C63,C66,C68,C78,C80,C1676,C2127,C2128,C2133,C2160,C2161,C2166,C2195,C2196,C2197,C2198 | MLCC,0.1uF,50V,10%,X7R,0402 | 402 | X7R | muRata | GRM155R71H104KE14D | C0402
4 | MLCC | 12pF | 25V 1% | 2 | C20,C21 | MLCC,12pF,25V,1%,C0G,0201 | 201 | C0G | muRata | GRM0335C1E120FA01D | C0201
5 | MLCC | 10nF | 10V 10% | 16 | C23,C24,C28,C29,C38,C41,C43,C44,C55,C56,C57,C61,C69,C70,C75,C76 | MLCC,10nF,10V,10%,X7R,0201 | 201 | X7R | muRata | GRM033R71A103KA01D | C0201
6 | MLCC | 1uF | 25V 10% | 4 | C26,C37,C51,C72 | MLCC,1uF,25V,10%,X5R,0402 | 402 | X5R | muRata | GRM155R61E105KA12D | C0402
7 | MLCC | 22uF | 25V 20% | 18 | C30,C31,C32,C36,C40,C45,C49,C52,C58,C62,C67,C71,C77,C79,C2125,C2126,C2158,C2159 | MLCC,22uF,25V,20%,X5R,0805 | 805 | X5R | muRata | GRM21BR61E226ME44L | C0805
8 | E-CAP | 220uF | 6.3V 20% | 4 | C34,C47,C64,C81 | E-cap, 220uF,6.3V,20%,6.3x4.4mm | 6.3x4.4mm | E-Cap | LELON | OVZ221M0JTR-0604 | CAP-SMD-D6_3
9 | MLCC | 4.7uF | 10V 10% | 2 | C1577,C1578 | MLCC,4.7uF,10V,10%,X5R,0402 | 402 | X5R | SAMSUNG | CL05A475KP5NRNC | C0402
10 | MLCC | 1nF | 50V 10% | 7 | C1579,C2172,C2176,C2180,C2184,C2188,C2192 | MLCC,1nF,50V,10%,X7R,0402 | 402 | X7R | SAMSUNG | CL05B102KB5NNNC | C0402
11 | MLCC | 220pF | 50V 5% | 2 | C2129,C2157 | MLCC,220pF,50V,5%,C0G,0402 | 402 | C0G | SAMSUNG | CL05C221JB5NNNC | C0402
12 | MLCC | 22uF | 10V 20% | 6 | C2130,C2131,C2132,C2163,C2164,C2165 | MLCC,22uF,10V,20%,X5R,0603 | 603 | X5R | SAMSUNG | CL10A226MP8NUNE | C0603
13 | MLCC | 0.1uF | 6.3V 10% | 23 | C2134,C2135,C2136,C2137,C2138,C2139,C2140,C2141,C2142,C2143,C2144,C2145,C2146,C2147,C2148,C2149,C2150,C2151,C2152,C2153,C2154,C2155,C2156 | MLCC,0.1uF,6.3V,10%,X7R,0201 | 201 | X7R | YAGEO(国巨) | CC0201KRX7R5BB104 | C0201
14 | MLCC | 10nF | 50V 10% | 6 | C2171,C2175,C2179,C2183,C2187,C2191 | MLCC,10nF,50V,10%,X7R,0402 | 402 | X7R | SAMSUNG | CL05B103KB5NNNC | C0402
15 | MLCC | 100pF | 50V 5% | 6 | C2173,C2177,C2181,C2185,C2189,C2193 | MLCC,100pF,50V,5%,C0G,0402 | 402 | C0G | muRata | GRM1555C1H101JA01D | C0402
16 | MLCC | 10pF | 50V 0.25pF | 6 | C2174,C2178,C2182,C2186,C2190,C2194 | MLCC,10pF,50V,0.25pF,C0G,0402 | 402 | C0G | SAMSUNG | CL05C100CB5NNNC | C0402
17 | ESD | ESD5451N | Vbr=5.1V MIN | 4 | D1,D2,D4,D6 | 1-Line bi-directional TVS, Vbr = 5.1V min,30KV,17.5pF,ESD5451N-2/TR | DFN1006-2 | COMMON | WILLSEMI | ESD5451N-2/TR | DFN1006-2
18 | Ferrite-Bead | 120R@100MHz | 2A | 6 | FB1,FB2,FB3,FB4,FB5,FB6 | FerriteBead,120R@100MHz,RDC=55mohm,2A | 402 | RDC=55mohm | muRata | BLM15PX121SN1D | R0402
19 | FUSE | BSMD0805-125-6V | 6V | 4 | F1,F3,F5,F7 | MAX voltage:6V,max current:40A,hold current:1.25A,trip current:2.5A,-40℃ to +85℃ | 2A | 60mΩ | BHFUSE(佰宏) | BSMD0805-125-6V | F0805
20 | FUSE | BSMD1210-200-16V | 16V | 4 | F2,F4,F6,F8 | MAX voltage:16V,max current:100A,hold current:2A,trip current:4A,-40℃ to +85℃ | 2A | 70mΩ | BHFUSE(佰宏) | BSMD1210-200-16V | F1210
21 | Screw | LLZN-NUT-0200 | M2 | 2 | H1,H2 | M2*5.0*0.7,SMT | 0.7mm | COMMON | VICTOR | LLZN-NUT-0200 | HOLE_C3R00_C5R00
22 | CON | OK-118RF050/2-35 | 50PIN | 1 | J1 | 0.35mm,50pin,SMD,OK-118RF050/2-35 | SMT | COMMON | 深圳亚奇科技 | OK-118RF050/2-35 | CON50-0p35-OK-118RF
23 | CON | WF13-131G1R | 13PIN | 1 | J2 | 1.25mm,13pin,SMD,WF13-131G1R | SMT | COMMON | COTEX | WF13-131G1R | con13-1p25-21p4x6p7
24 | CON | LYDSA-L5ZLC985M-221N | SATA | 2 | J3,J4 | SATA Connector,22 pin,LYDSA-L5ZLC985M-221N | 22 PIN | COMMON | 力扬达电子 | LYDSA-L5ZLC985M-221N | sata30_22p_v_dip
25 | CON | LYDSF-8639430-683N | U.2 | 2 | J5,J6 | U.2 Connector,68 pin,LYDSF-8639430-683N | 68 PIN | COMMON | 力扬达电子 | LYDSF-8639430-683N | SSF-8639-4030683N
26 | Inductor | 3.3uH | 6.3A | 1 | L5 | 3.3uH, 20%, RDC=35mohm, Irms=6.3A,Isat=8A | 20% | 47mΩ | CJIANG | FTC404020S3R3MGCA | L414120
27 | Inductor | 1.5uH | 7.4A | 1 | L36 | 1.5uH, 20%, RDC=23.5mohm, Irms=7.4A,Isat=5.8A | 20% | 23.5mΩ | CJIANG | FEXL0420A-1R5M | L414120
28 | MOS | CJ3401 | P-Channel | 8 | Q1,Q4,Q5,Q8,Q11,Q13,Q17,Q20 | P-Channel MOSEFET,Vdss 30V,Id 4.2A,65mohm@10V 4.2A,Vgs(th) 1.3V@250uA,SOT-23,CJ3401 | 30V 4.2A | COMMON | CJ | CJ3401 | SOT23
29 | BJT | MMBT3904 | NPN | 4 | Q3,Q7,Q12,Q19 | NPN,Vceo 40V,Ic 200mA,Pd 200mW,MMBT3904 | Vceo 40V | COMMON | CJ | MMBT3904 | SOT23
30 | MOS | CJ2310 | N-Channel | 8 | Q21,Q22,Q23,Q24,Q25,Q26,Q27,Q28 | N-Channel MOSEFET,Vdss 60V,Id 3A,125mohm@4.5V ,Vgs(th) 500mV,SOT-23,CJ2310 | 60V 3A | COMMON | CJ | CJ2310 | SOT-23
31 | RES | 0R | 1% | 28 | R1,R2,R3,R4,R5,R6,R7,R8,R9,R10,R11,R12,R13,R14,R15,R16,R17,R19,R2929,R2930,R2931,R2932,R2933,R2934,R2935,R2936,R2937,R2938 | RES,SMD,THKF,0R,1%,0201,1/20W | 201 | COMMON | YAGEO(国巨) | RC0201FR-070RL | R0201
32 | RES | 12K | 1% | 2 | R21,R22 | RES,SMD,THKF,12K,1%,0201,1/20W | 201 | COMMON | YAGEO(国巨) | RC0201FR-0712KL | R0201
33 | RES | 4.7K | 1% | 1 | R23 | RES,SMD,THKF,4.7K,1%,0201,1/20W | 201 | COMMON | YAGEO(国巨) | RC0201FR-074K7L | R0201
34 | RES | 100K | 1% | 14 | R25,R29,R32,R35,R41,R43,R52,R87,R2385,R2386,R2859,R2860,R2925,R2926 | RES,SMD,THKF,100K,1%,0402,1/16W | 402 | COMMON | YAGEO(国巨) | AC0402FR-07100KL | R0402
35 | RES | 820K | 1% | 4 | R26,R31,R42,R53 | RES,SMD,THKF,820K,1%, 0402, 1/16W | 402 | COMMON | YAGEO(国巨) | RC0402FR-07820KL | R0402
36 | RES | 1K | 1% | 4 | R44,R55,R68,R69 | RES,SMD,THKF,1K,1%, 0402, 1/16W | 402 | COMMON | YAGEO(国巨) | RC0402FR-071KL | R0402
37 | RES | 4.7K | 1% | 2 | R49,R57 | RES,SMD,THKF,4.7K,1%,0402,1/16W | 402 | COMMON | YAGEO(国巨) | RC0402FR-074K7L | R0402
38 | RES | 13.3K | 1% | 1 | R83 | RES,SMD,THKF,13.3K,1%,0402,1/16W | 402 | COMMON | YAGEO(国巨) | RC0402FR-0713K3L | R0402
39 | RES | 20K | 1% | 2 | R201,R2862 | RES,SMD,THKF,20K,1%,0402,1/16W | 402 | COMMON | YAGEO(国巨) | RC0402FR-0720KL | R0402
40 | RES | 10K | 1% | 3 | R2468,R2469,R2470 | RES,SMD,THKF,10K,1%,0402,1/16W | 402 | COMMON | YAGEO(国巨) | RC0402FR-0710KL | R0402
41 | RES | 0R | 1% | 6 | R2471,R2473,R2476,R2593,R2692,R2861 | RES,SMD,THKF,0R,1%,0402,1/16W | 402 | COMMON | YAGEO(国巨) | RC0402FR-070RL | R0402
42 | RES | 91K | 1% | 1 | R2863 | RES,SMD,THKF,91K,1%,0402,1/16W | 402 | COMMON | YAGEO(国巨) | AC0402FR-0791KL | R0402
43 | RES | 300R | 1% | 8 | R2940,R2941,R2942,R2943,R2944,R2945,R2946,R2947 | RES,SMD,THKF,300R,1%,1210,1/2W | 1210 | COMMON | YAGEO(国巨) | RC1210FR-07300RL | R1210
44 | IC | JMB585 | PCIE X2 to 5-Port SATA | 1 | U1 | PCIE Gen3x2 to 5 SATA 6Gb/s Bridge, JMB585 | QFN76 | COMMON | JMicron | JMB585-QHBB0A | QFN76-0P4-9X9
45 | PWRIC | SY8156IADC | DCDC | 2 | U8,U98 | 6A,4.5-18V,400KHz,Synchronous Step-Down Converter,SY8156IADC | TSOT23-6 | COMMON | SILERGY | SY8156IADC | TSOT23-6
46 | PWRIC | TLV75901PDRVR | LDO | 1 | U27 | 1.0A,1.5~6V input, 0.55~5.5V ADJ output, LDO | WSON6 | COMMON | TI | TLV75901PDRVR | WSON6-0P65-2X2
47 | Flash | P25Q40SH-TSH-IR | SPI flash | 1 | U75 | 4M bits 3V Single I/O SPI Flash,P25Q40SH-TSH-IR | TSSOP-8 | COMMON | PUYA | P25Q40SH-TSH-IR | tssop8-0p65-3x6p4 | 预烧录
48 | XTAL | 25MHz | 8pF | 1 | Y1 | Crystal, 25MHz,8pf,±10ppm,-40~85℃,SMD2016 | 10ppm | COMMON | TXC | 8Y25000037 | SMD2016-4P